## Setup
| Position |  | Velocity |  | Mass
| X | Y | X | Y
Satellite Start | -20 | 0 | -1.25 | 8.57 | 1
Planet 1 | 0 | 0 |  |  | 1000
Planet 2 | 100 | 0 |  |  | 250
Satellite Result | 64.9473 | -9.6988
Stability Points | -50 | -50
| -50 | 50
| 150 | -50
| 150 | 50
Steps | 5000
x
Directions:
1. Set values for Satellite Position, Velocity and Planet Masses. Changing the Satellite Velocity number produces the most interesting results.
2. Switch to Display sheet and press "Calculate Orbit."

## Display
Press here to Calculate Orbit (Press "Esc" twice to stop)
In each step, the gravitational forces of the two planets on the satellite are computed. Then the satellite moves a small distance under these forces and the process is repeated. Strange effects can be set up -- like a planet made of antimatter (set its mass to a negative number)!

## Copyright
© Copyright 1996, P. Lutus -- lutusp@arachnoid.com. These works are in the CareWare program. Please read the description at http://www.arachnoid.com/careware.